## Foglio1
Progetto | Relativo IDE project | Descrizione
0 | Sensor Systems 0 | Toggle green led
1 | Sensor Systems 1 | When blue button pushed, switch on green led (switch off when blue button released)
| Sensor Systems 1b | When blue button pushed, switch on green led (switch off when blue button released) with interrupt
| homework 01a | Modify the status (switch on / off) of the NUCLEO green LED, every time you snap your fingers.
| homework 01b | Make the NUCLEO green LED blink at a 1 Hz rate using PWM generation on the corresponding channel
2 | Sensor Systems 2 | Play a note for few seconds using the speaker
| Sensor Systems 2b | Play a song (once) using the speaker
| homework 02a | Play a song using the speaker when the microphone detects a loud sound (HAL_Delay)
| homework 02b | Play a song using the speaker when the microphone detects a loud sound (timer interrupt)
3 | Sensor Systems 3 | Send information from the microcontroller to the PC, using the USART interface for the Virtual COM. You will send a string containing your name and your year of birth followed by a new line every one second.
| Sensor Systems 3b | Write on the LCD your name on the first line
| homework 03a | Send information from the microcontroller to the PC, using the USART interface for the Virtual COM. You will send a string containing your name and your year of birth followed by a new line every one second. (DMA send)
| homework 03b | Write on the LCD the name of each member of your group, one per line, in alphabetical order. Scroll every one second
4 | Sensor Systems 4 | Acquire the voltage of the potentiometer and send this value to a remote terminal every 1 s. The ADC will be used in polling mode.
| Sensor Systems 4b | Acquire the voltage of the potentiometer and send this value to a remote terminal every 1 s. The ADC will be used in interrupt mode.
| homework 04a | Acquire the potentiometer voltage using a timer to trigger a conversion at a regular conversion rate of 1 Hz and sending the value to a remote terminal
| homework 04b | Acquire the potentiometer voltage using a timer to trigger a conversion at a regular conversion rate of 1 Hz and showing the value on the LCD
5 | homework 05a | Acquire 3 voltages (potentiometer, temperature sensor, Vref) every 1 s and send them to a remote terminal. The acquisition are started by software and data are saved in the microcontroller memory using DMA.
| homework 05b | Acquire LDR resistance value every ms 1 and to send its average value to a remote terminal every 1s. Step 2: convert the resistance value to a lux level and send that to the remote terminal.
6 | Sensor Systems 5b | Read the temperature measured by the LM75 and send it to a remote terminal every 1 second (only the MSB 8 bit).
| homework 06a | Read the temperature measured by the LM75 and send it to a remote terminal every 1 second (11 bits within an interrupt routine).
| Sensor Systems 6 | Read the acceleration measured by the accelerometer and send it to a remote terminal every 1 second.
| homework 06b | Read the acceleration measured by the accelerometer and send it to a remote terminal every 1 second. Using timer interrupts and UART DMA.
| homework 6c | Read the acceleration measured by the accelerometer and send it to a remote terminal every 1 second. Using timer interrupts, I2C DMA and UART DMA.
7 | Sensor Systems 7 | Transmit a letter to the LED matrix using SPI and a timer interrupt
| homework 07b | Alternate between two letters (or one letter and one symbol) Use the SPI DMA write and avoid the Hal_Delay function.
8 | Sensor Systems 8 | Read the encoder position and send to the PC the rotation speed in rpm.
| homework 08b | Read the encoder position and send to the PC the rotation speed in rpm. Use a timer as a timebase and DMA to transfer the UART data
| " | Verify if using int16_t variables instead of uint16_t solves the problem of under- and over-flows.
| " | Explain the role of the polarity in the encoder settings and the working principle of this counter.
9 | homework_09_keyboard_timer | Scan each column and read the keyboard using a timer interrupt
10 | homework_10_receive
homework_10_transmit
lab_11_IR_RX

## Foglio2
Sensor | Pin | Mode | Search path | Configuration | Notes
Green led | PA5 | GPIO_Output | ld2
Blue button | PC13 | GPIO_Input | blue |  | not pressed=1, pressed=0
Speaker | PA9 | TIM1_CH2 | Spkr___ cn5-1 | TIM1-Channel2: PWM Generation CH2 | void HAL_TIM_PeriodElapsedCallback(TIM_HandleTypeDef *htim){}
Microphone | PA8 | GPIO_EXTI8 | Snd_in |  | void HAL_GPIO_EXTI_Callback(uint16_t GPIO_Pin){}
LCD | PA4 | GPIO_Output | lcd_bl_on (?)
| PB1 | GPIO_Output | lcd_e
| PB2 | GPIO_Output | lcd_rs
| PB12 | GPIO_Output | lcd_d4
| PB13 | GPIO_Output | lcd_d5
| PB14 | GPIO_Output | lcd_d6
| PB15 | GPIO_Output | lcd_d7
Potentiometer | PA1 | GPIO_Analog ADC1_IN1 | pot
LDR | PA0 | ADC1_IN0 | ldr
Thermometer | PB8 | I2C1_SCL | i2c__scl |  | Transmit address: 0b10010000, Receive address: 0b10010001
| PB9 | I2C1_SDA | i2c__sda
Accelerometer | PB8 | I2C1_SCL | i2c__scl |  | Transmit address: 0b01010000, Receive address: 0b01010001
| PB9 | I2C1_SDA | i2c__sda
LED matrix | PA5 | SPI1_SCK | sck |  | enable spi DMA, prescaler=4
| PA6 | SPI1_MISO | miso
| PA7 | SPI1_MOSI | mosi
| PB6 | GPIO_Output | ss |  | Chip selector
Encoder | PC6 | TIM3_CH1 | encoder_a | TIM3: combined channel= encoder mode
| PC7 | TIM3_CH2 | enc_b_alt
Keyboard | PC8 | GPIO_Output | Keyboard___ c3
| PC9 | GPIO_Output | Keyboard___ c2
| PC10 | GPIO_Output | Keyboard___ c1
| PC11 | GPIO_Output | Keyboard___ c0
| PC2 | GPIO_Input | Keyboard___ r3
| PC3 | GPIO_Input | Keyboard___ r2
| PC12 | GPIO_Input | Keyboard___ r1
| PC13 | GPIO_Input | Keyboard___ r0
IR | PA10 | USART1_RX | ir_in
| PB10 | TIM2_CH3 | ir_drv___ cn9-7 |  | prescaler=221-1, period=10-1, pulse=5 (38kHz)
RGB led | PB4 | TIM3_CH1 | near lcd:PWM_R___cn10-27 | 426 Hz | prescaler=1000-1, period=197-1, pulse=95 (426 Hz)
| PB5 | TIM3_CH2 | near lcd:PWM_G___cn10-29
| PB0 | TIM3_CH3 | near lcd:PWM_B___cn8-4

## Foglio3
Project Name | Description | int UART_length = snprintf(stringa, sizeof(stringa), "received: %d\n\r", RX_byte);
Ex1 | Change the colour of the RGB led at each change of note of a song | HAL_UART_Transmit(&huart2, (uint8_t *)stringa, UART_length, 100);
Ex2 | Draw on the LED matrix the sign of the encoder measurement
Ex3 | Write on LCD "alto" if board is upwards, using accelerometer (acc_z)
Ex4 | At each finger snap, cycle the letters on the LED matrix for 10 seconds
Ex5 | Pressing the corners of the keypad play a note (each different), for other buttons show the symbol on the LED matrix
Ex6 | Sample the accelerations every millisecond and sent to remote terminal the average at 1 Hz
Ex7 | Change the LED intensity according to the voltage read by the potentiometer
Ex8 | Send with IR the temperature and print it on the LCD
Ex9 | Cycle the team names on LCD until a finger snap is detected, then let the last name blink at 1 Hz
Ex10 | Pressing the corners of the keypad play a note (each different), for other buttons switch on a LED
Ex11 | Using the LDR, write on LED matrix "L" (light) if the environment is illuminated and "D" (dark) otherwise
Ex12 | Change the speed of printing the potentiometer voltage accordig to the potentiometer voltage itself
Exam | Play two different tones when the potentiometer goes below 0.5V and above 2.8V (just during the transition, not continuously)